## Sheet1
BCR320U/321U/420U/421U Design Tool
Vesion: 0.4B
The following parameters are calculated at ambient temperature of 25°C
Design Inputs |  |  | Remark
DC supply voltage | Vs [V] | 4.5 | PASS
LED current | ILED [mA] | 150 | PASS
LED forward voltage | VF [V] | 2.76
LED number | N | 1 | PASS
Please select PWM Dimming feature via Digital Input Pin |  | YES
Please select one product from the drop-down list |  | BCR421U | PASS
Design Outputs |  |  | Remark
External resistance | Rext [Ω] | 4.3274 | The calculated Rext is a starting point, the user needs to fine tune the resistance for a specific LED current during test
Calculated Voltage on pin OUT | VOUT [V] | 1.74
LED power | PLED (W) | 0.261
Power dissipation in Rext | Pext [mW] | 208.5546
Power dissipation in BCR | Ploss [mW] | 120.1
check if Vs and ILED are okay |  | OKAY |  |  |  |  | no dimming: 0
LED number is okay |  | PASS |  |  |  |  | dimming: 1
recommended max LED number | N_LED | 1
LED CURRENT MAX | Imax [mA] | 250 |  |  | LED current: | vlow_ilow1 | vlow_ilow0 | vlow_ihigh0 | vlow_ilow1 | vlow_ihigh1 | vhigh_0 | vhigh_1
Preset LED CURRENT | Ipreset [mA] | 10 | Please input in the range of 10-250mA |  |  |  | BCR320U | BCR320U | BCR321U | BCR321U | BCR420U | BCR421U
Voltage drop between pin #4 and #6 | ΔV [V] | 0.95 | is this assumption correct? |  |  |  | BCR420U |  | BCR421U
check if all design inputs are valid | inputs check | 1 | 1=true, 0=false | PWM dimming
Minimum Vout | Vout,min [V] | 1.4 | is this assumption correct? | YES
check if the product BCR3xx is selected | 3xx check | 0 | if product contain "3", its current is up to 250mA, otherwise 150mA | NO
check if the product BCRxx1 is selected | xx1 check | 1 | if product contain "1", it is dimmable, otherwise not.
check if dimming feature is yes | yes check | 1 | dim_yes
dimming feature and product conflict? | conflict check | 0 | 1--> conflict
Power loss limit | Ploss [mA] | 1000
alternative Rext calc | Rext [Ohm] | 6.7857 | assume ΔV [V] is constant
Rext vs Iout parameters | a | 0.3285
(Rext=a*Iout^b) | b | -1.359